## Feuil1
QTY | Board Reference | Value | Type | Information | Included | CTM QTY | Manufacturer | Model# | Digikey P/N | Each € | CTM € | Note | Digikey import | General Description
4 | LED | Red | LED | https://www.digikey.fr/fr/products/detail/lite-on-inc/LTL-4221N/214530?s=N4IgTCBcDaIIwDYAMBaOcDMBOFA5AIiALoC%2BQA |  |  |  | LTL-4221N |  | 0.32
2 | R | 2,4K | Resistance
2 | R | 160 | Resistance
4 | R | 100K | Resistance
4 | R | 1K | Resistance
1 | IC | TC4424EPA | IC | https://www.digikey.fr/fr/products/detail/microchip-technology/TC4424EPA/217610 |  |  |  | 8-DIP 2x4 (0,300po, 7,62mm) |  | 2.96
1 | C | 1uF | Condansateur | https://www.digikey.fr/fr/products/detail/kemet/C330C105M5U5TA/818166?s=N4IgTCBcDaIMwE4EFoAsiAMyByAREAugL5A | [5 empty] | 0.52
2 | R | 680
2 | D | 1N4004 | Diode | https://www.digikey.fr/fr/products/detail/micro-commercial-co/1N4004-TP/773641?s=N4IgTCBcDaIIwDkAsAGFSC0AVACgWQGUBhLDBAERAF0BfIA
2 | Q | STP62NS04Z |  | https://www.digikey.fr/fr/products/detail/stmicroelectronics/STP62NS04Z/1039556?s=N4IgTCBcDaICwE4DsBaArADgQNnSgcgCIgC6AvkA | [5 empty] | 1.73
2 | IC socket | 8 (2X4) | Socle | https://www.digikey.fr/fr/products/detail/cnc-tech/245-08-1-03/3441579 |  |  |  | 8-DIP 2x4 (0,300po, 7,62mm) |  | 0.21